## OVG-4 & V-OVG Calculator
OVG |  |  | OHG/ SFB-MFC1 |  |  | SFB-MFC2 |  | OFC/SFB-MFC3
123 | Perm. Rate (ng/min) |  | 1st Makeup Flow |  |  | Split MFC |  | 2nd Makeup Flow
227.13 | g/Mol - MWt |  | 0 | mL/min |  | 0 | mL/min | -70 | mL/min
100 | Sample Flow (mL/min)
200 | Exhaust (mL/min)
Concentration
| (from OVG) |  |  | Concentration (after 1st Makeup Flow) | [5 empty] | Detector
| 43.3232 | ppb
| 0.41 | ng/mL/min |  | 43.3232 | ppb |  |  |  |  | Flow | 30 | mL/min
|  |  |  | 0.41 | ng/mL/min |  |  |  |  | Conc. | 144.4107 | ppb
|  |  |  | Flow Rate | [6 empty] | 1.3667 | ng/mL/min
|  |  |  | 100 | mL/min
Cells in yellow can be edited, the remaining cells auto-update
This calculator is based upon the Gas Law equation PV=nRT, and Cell C11 is using the "R" constant value of 24.0, which is for "Normal Temperature and Pressure" (20°C, 1atm)

## V-OVG-HT Calculator
V-OVG-HT |  |  | OHG/ SFB-MFC1 |  |  | SFB-MFC2 |  | OFC/SFB-MFC3
123 | Perm. Rate (ng/min) |  | 1st Makeup Flow |  |  | Split MFC |  | 2nd Makeup Flow
227.13 | g/Mol - MWt |  | 0 | mL/min |  | 0 | mL/min | 100 | mL/min
200 | Total Flow (mL/min)
50 | Exhaust Flow (mL/min)
150 | Sample Flow (mL/min)
Concentration
| (from OVG) |  |  | Concentration (after 1st Makeup Flow) | [5 empty] | Detector
| 64.9848 | ppb
| 0.492 | ng/mL/min |  | 64.9848 | ppb |  |  |  |  | Flow | 300 | mL/min
|  |  |  | 0.656 | ng/mL/min |  |  |  |  | Conc. | 32.4924 | ppb
|  |  |  | Flow Rate | [6 empty] | 0.3936 | ng/mL/min
|  |  |  | 150 | mL/min
Cells in yellow can be edited, the remaining cells auto-update
This calculator is based upon the Gas Law equation PV=nRT, and Cell C11 is using the "R" constant value of 24.0, which is for "Normal Temperature and Pressure" (20°C, 1atm)